## Sayfa1
Designator | Manufacturer | Manufacturer Part Number | Description
BR1 | Sangdest Microelectronics | DB105S | Bridge Rect 1PHASE 600V 1A Db-s
BZ1 | CUI Devices | CMI-9605IC-0580T | Audio Buzzer Magnetic 3VDC 7VDC 30mA 5VDC 85dB 2600Hz to 2800Hz Through Hole Pin Box
C1 | Murata | GRM21BR60G107ME11K | Cap 100UF 4VDC X5R 20% SMD 0805 Embossed Tape
C2 | Samsung | CL21B105KAFNNNE | Multilayer Ceramic Capacitor, 1 uF, 25 V, ± 10%, X7R, 0805 [2012 Metric]
C3 | KEMET | C0603C104K1RACTU | Capacitor, 0.1UF, 100V, MLCC, 0603;
C4 | Walsin Technologies | 0603B103K160CT | 0603 16V X7R .01uF 10% multilayer ceramic capacitor
C5 | Samsung | CL21B105KAFNNNE | Multilayer Ceramic Capacitor, 1 uF, 25 V, ± 10%, X7R, 0805 [2012 Metric]
C6 | Samsung | CL21A475KAQNNNE | Multilayer Ceramic Capacitor, 4.7 uF, 25 V, ± 10%, X5R, 0805 [2012 Metric]
C7 | KEMET | EEV686M035A9HAA | Cap Aluminum Lytic 68uF 35V 20%( 6.3 X 7.7mm) SMD 0.34 Ohm 280mA 2000h 105C T/R
C8 | KEMET | ESH477M050AH4AA | Cap, 470UF, 50V, Alu Elec, Radial
C9 | KEMET | ESH477M050AH4AA | Cap, 470UF, 50V, Alu Elec, Radial
C10 | Samsung | CL21A475KAQNNNE | Multilayer Ceramic Capacitor, 4.7 uF, 25 V, ± 10%, X5R, 0805 [2012 Metric]
C11 | Samsung | CL21A475KAQNNNE | Multilayer Ceramic Capacitor, 4.7 uF, 25 V, ± 10%, X5R, 0805 [2012 Metric]
C12 | Samsung | CL21B105KAFNNNE | Multilayer Ceramic Capacitor, 1 uF, 25 V, ± 10%, X7R, 0805 [2012 Metric]
C13 | Samsung | CL21A475KAQNNNE | Multilayer Ceramic Capacitor, 4.7 uF, 25 V, ± 10%, X5R, 0805 [2012 Metric]
C14 | Samsung | CL21B105KAFNNNE | Multilayer Ceramic Capacitor, 1 uF, 25 V, ± 10%, X7R, 0805 [2012 Metric]
C15 | KEMET | C0603C104K1RACTU | Capacitor, 0.1UF, 100V, MLCC, 0603;
C16 | Walsin Technologies | 0603N200J500CT | 0603 20 pF 50 V ±5 % Tolerance C0G/NP0 SMT Multilayer Ceramic Capacitor
C17 | Walsin Technologies | 0603N200J500CT | 0603 20 pF 50 V ±5 % Tolerance C0G/NP0 SMT Multilayer Ceramic Capacitor
C18 | Samsung | CL21A475KAQNNNE | Multilayer Ceramic Capacitor, 4.7 uF, 25 V, ± 10%, X5R, 0805 [2012 Metric]
C19 | Kyocera AVX | 08055C104KAT2A | Multilayer Ceramic Capacitor, 0.1 uF, 50 V, ± 10%, X7R, 0805 [2012 Metric]
C20 | Samsung | CL21A475KAQNNNE | Multilayer Ceramic Capacitor, 4.7 uF, 25 V, ± 10%, X5R, 0805 [2012 Metric]
C21 | Samsung | CL21B105KAFNNNE | Multilayer Ceramic Capacitor, 1 uF, 25 V, ± 10%, X7R, 0805 [2012 Metric]
C22 | Kyocera AVX | 08055C104KAT2A | Multilayer Ceramic Capacitor, 0.1 uF, 50 V, ± 10%, X7R, 0805 [2012 Metric]
C23 | Kyocera AVX | 08055C104KAT2A | Multilayer Ceramic Capacitor, 0.1 uF, 50 V, ± 10%, X7R, 0805 [2012 Metric]
C24 | Kyocera AVX | 08055C104KAT2A | Multilayer Ceramic Capacitor, 0.1 uF, 50 V, ± 10%, X7R, 0805 [2012 Metric]
C25 | Kyocera AVX | 08055C104KAT2A | Multilayer Ceramic Capacitor, 0.1 uF, 50 V, ± 10%, X7R, 0805 [2012 Metric]
C26 | Kyocera AVX | 08055C104KAT2A | Multilayer Ceramic Capacitor, 0.1 uF, 50 V, ± 10%, X7R, 0805 [2012 Metric]
C27 | Samsung | CL21B105KAFNNNE | Multilayer Ceramic Capacitor, 1 uF, 25 V, ± 10%, X7R, 0805 [2012 Metric]
C28 | KEMET | ESH477M050AH4AA | Cap, 470UF, 50V, Alu Elec, Radial
C29 | Kyocera AVX | 08055C104KAT2A | Multilayer Ceramic Capacitor, 0.1 uF, 50 V, ± 10%, X7R, 0805 [2012 Metric]
C30 | Kyocera AVX | 08055C104KAT2A | Multilayer Ceramic Capacitor, 0.1 uF, 50 V, ± 10%, X7R, 0805 [2012 Metric]
C31 | Samsung | CL21B105KAFNNNE | Multilayer Ceramic Capacitor, 1 uF, 25 V, ± 10%, X7R, 0805 [2012 Metric]
C32 | TDK | C3216X5R1C336M160AB | C Series 1206 33 uF 16 V ±20 % Tolerance X5R SMT Multilayer Ceramic Capacitor
C33 | Walsin Technologies | 0603B103K160CT | 0603 16V X7R .01uF 10% multilayer ceramic capacitor
C34 | TDK | C3216X5R1C336M160AB | C Series 1206 33 uF 16 V ±20 % Tolerance X5R SMT Multilayer Ceramic Capacitor
C35 | Kyocera AVX | 08055C104KAT2A | Multilayer Ceramic Capacitor, 0.1 uF, 50 V, ± 10%, X7R, 0805 [2012 Metric]
C36 | Walsin Technologies | 0603B103K160CT | 0603 16V X7R .01uF 10% multilayer ceramic capacitor
C37 | Kyocera AVX | 08055C104KAT2A | Multilayer Ceramic Capacitor, 0.1 uF, 50 V, ± 10%, X7R, 0805 [2012 Metric]
C38 | KEMET | C0603C104K1RACTU | Capacitor, 0.1UF, 100V, MLCC, 0603;
C39 | Samsung | CL21A475KAQNNNE | Multilayer Ceramic Capacitor, 4.7 uF, 25 V, ± 10%, X5R, 0805 [2012 Metric]
C40 | Samsung | CL21B105KAFNNNE | Multilayer Ceramic Capacitor, 1 uF, 25 V, ± 10%, X7R, 0805 [2012 Metric]
C41 | Kyocera AVX | 08055C104KAT2A | Multilayer Ceramic Capacitor, 0.1 uF, 50 V, ± 10%, X7R, 0805 [2012 Metric]
C42 | Kyocera AVX | 08055C104KAT2A | Multilayer Ceramic Capacitor, 0.1 uF, 50 V, ± 10%, X7R, 0805 [2012 Metric]
C43 | Samsung | CL21B105KAFNNNE | Multilayer Ceramic Capacitor, 1 uF, 25 V, ± 10%, X7R, 0805 [2012 Metric]
C44 | Samsung | CL21A475KAQNNNE | Multilayer Ceramic Capacitor, 4.7 uF, 25 V, ± 10%, X5R, 0805 [2012 Metric]
C45 | Samsung | CL21A475KAQNNNE | Multilayer Ceramic Capacitor, 4.7 uF, 25 V, ± 10%, X5R, 0805 [2012 Metric]
C46 | Samsung | CL21B105KAFNNNE | Multilayer Ceramic Capacitor, 1 uF, 25 V, ± 10%, X7R, 0805 [2012 Metric]
C47 | Samsung | CL21B105KAFNNNE | Multilayer Ceramic Capacitor, 1 uF, 25 V, ± 10%, X7R, 0805 [2012 Metric]
D1 | ON Semiconductor | 1SMB5919BT3G | Vz=5.6V 5.32V~5.88V Izt=66.9mA
D2 | ON Semiconductor / Fairchild | 1N4148WS | Diode Ultra Fast Recovery Rectifier 75V 0.15A 2-Pin SOD-323F T/R
D3 | ON Semiconductor / Fairchild | 1N4148WS | Diode Ultra Fast Recovery Rectifier 75V 0.15A 2-Pin SOD-323F T/R
D4 | ON Semiconductor / Fairchild | 1N4148WS | Diode Ultra Fast Recovery Rectifier 75V 0.15A 2-Pin SOD-323F T/R
D5 | ON Semiconductor / Fairchild | 1N4148WS | Diode Ultra Fast Recovery Rectifier 75V 0.15A 2-Pin SOD-323F T/R
D6 | ON Semiconductor / Fairchild | 1N4148WS | Diode Ultra Fast Recovery Rectifier 75V 0.15A 2-Pin SOD-323F T/R
D7 | Vishay Lite-On | LTST-C171GKT | LED Low-Power Uni-Color Green 565nm 2.1V 2-Pin Chip LED T/R
D8 | Osram Opto | LSR976-NR-1 | LED Uni-Color Super Red 645nm 2-Pin Chip 0805(2012Metric) T/R
F1 | Schurter | 3413.0216.22 | Fuse Chip Fast Acting 1A 32V SMD Solder Pad 1206 Glass T/R VDE/cULus
j1 | CUI Devices | TBP01R1-508-02BE | 2~24 Poles, Pluggable, Receptacle, Horizontal, 5.08 Pitch, Terminal Block Connector
j2 | CUI Devices | TBP01R1-508-02BE | 2~24 Poles, Pluggable, Receptacle, Horizontal, 5.08 Pitch, Terminal Block Connector
j3 | CUI Devices | TBP01R1-508-02BE | 2~24 Poles, Pluggable, Receptacle, Horizontal, 5.08 Pitch, Terminal Block Connector
j7 | Samtec | SMH-105-02-L-S | Samtec - SMH-105-02-L-S - Receptacle, 2.54MM, Tht, R/a, 5WAY
J4 | Wurth Electronics | 64800611622 | WR-WTB Wire-to-Board Connectors 1.50 mm
J5 | CUI | PJ-037AH-SMT-TR | 2.0 x 6.3 mm, 5.0 A, Horizontal, Surface Mount (SMT), Dc Power Jack Connector
J6 | CUI | PJ-037AH-SMT-TR | 2.0 x 6.3 mm, 5.0 A, Horizontal, Surface Mount (SMT), Dc Power Jack Connector
J8 | Wurth Electronics | 64800611622 | WR-WTB Wire-to-Board Connectors 1.50 mm
K1 | Panasonic | ALQ112 | Electromechanical Relay 12VDC 360Ohm 10(NO)/3(NC)A SPDT (( 20mm 10mm 16mm)) THT Power Relay
K2 | Panasonic | ALQ112 | Electromechanical Relay 12VDC 360Ohm 10(NO)/3(NC)A SPDT (( 20mm 10mm 16mm)) THT Power Relay
L1 | Wurth Electronics | 78438335470 | Power Inductor, Aec-Q200, 47Uh, 0.39A Rohs Compliant: Yes ¦Wurth Elektronik 78438335470
Q1 | Diodes Zetex | MMBT3904-7-F | Transistor General Purpose BJT NPN 40 Volt 0.2A Automotive 3-Pin SOT-23
Q2 | Diodes Zetex | MMBT3904-7-F | Transistor General Purpose BJT NPN 40 Volt 0.2A Automotive 3-Pin SOT-23
Q3 | Diodes Zetex | MMBT3904-7-F | Transistor General Purpose BJT NPN 40 Volt 0.2A Automotive 3-Pin SOT-23
Q4 | Diodes Zetex | MMBT3904-7-F | Transistor General Purpose BJT NPN 40 Volt 0.2A Automotive 3-Pin SOT-23
Q5 | Diodes Zetex | MMBT3904-7-F | Transistor General Purpose BJT NPN 40 Volt 0.2A Automotive 3-Pin SOT-23
R1 | Multicomp | MP006029 | RES 0.27 OHM 5% 5W AXIAL
R2 | Stackpole Electronics | RMCF0603FT1K00 | Res Thick Film 0603 1K Ohm 1% 0.1W(1/10W) ±100ppm/C Pad SMD Automotive T/R
R3 | Stackpole Electronics | RMCF0603FT1K00 | Res Thick Film 0603 1K Ohm 1% 0.1W(1/10W) ±100ppm/C Pad SMD Automotive T/R
R4 | Yageo | RC0603FR-0710KL | SMD Chip Resistor, 10 kOhm, ± 1%, 100 mW, 0603 [1608 Metric], Thick Film, General Purpose
R5 | Yageo | RC0603FR-0710KL | SMD Chip Resistor, 10 kOhm, ± 1%, 100 mW, 0603 [1608 Metric], Thick Film, General Purpose
R6 | Stackpole Electronics | RMCF0603FT100R | Res Thick Film 0603 100 Ohm 1% 1/10W ±100ppm/°C Molded SMD SMD Paper T/R
R7 | Stackpole Electronics | RMCF0603FT100R | Res Thick Film 0603 100 Ohm 1% 1/10W ±100ppm/°C Molded SMD SMD Paper T/R
R8 | Stackpole Electronics | RMCF0603FT1K00 | Res Thick Film 0603 1K Ohm 1% 0.1W(1/10W) ±100ppm/C Pad SMD Automotive T/R
R9 | Stackpole Electronics | RMCF0603FT100R | Res Thick Film 0603 100 Ohm 1% 1/10W ±100ppm/°C Molded SMD SMD Paper T/R
R10 | Stackpole Electronics | RMCF0603FT100R | Res Thick Film 0603 100 Ohm 1% 1/10W ±100ppm/°C Molded SMD SMD Paper T/R
R11 | Stackpole Electronics | RMCF0603FT4K70 | Res Thick Film 0603 4.7K Ohm 1% 1/10W ±100ppm/°C Molded SMD SMD Paper T/R
R12 | Stackpole Electronics | RMCF0603FT4K70 | Res Thick Film 0603 4.7K Ohm 1% 1/10W ±100ppm/°C Molded SMD SMD Paper T/R
R13 | Stackpole Electronics | RMCF0603FT100R | Res Thick Film 0603 100 Ohm 1% 1/10W ±100ppm/°C Molded SMD SMD Paper T/R
R14 | Stackpole Electronics | RMCF0603FT100R | Res Thick Film 0603 100 Ohm 1% 1/10W ±100ppm/°C Molded SMD SMD Paper T/R
R15 | Stackpole Electronics | RMCF0603FT100R | Res Thick Film 0603 100 Ohm 1% 1/10W ±100ppm/°C Molded SMD SMD Paper T/R
R16 | Yageo | RC0603FR-0710KL | SMD Chip Resistor, 10 kOhm, ± 1%, 100 mW, 0603 [1608 Metric], Thick Film, General Purpose
R17 | Stackpole Electronics | RMCF0603FT4K70 | Res Thick Film 0603 4.7K Ohm 1% 1/10W ±100ppm/°C Molded SMD SMD Paper T/R
R18 | Stackpole Electronics | RMCF0603FT4K70 | Res Thick Film 0603 4.7K Ohm 1% 1/10W ±100ppm/°C Molded SMD SMD Paper T/R
R19 | Yageo | RC0603FR-0710KL | SMD Chip Resistor, 10 kOhm, ± 1%, 100 mW, 0603 [1608 Metric], Thick Film, General Purpose
R20 | Stackpole Electronics | RMCF0603FT100R | Res Thick Film 0603 100 Ohm 1% 1/10W ±100ppm/°C Molded SMD SMD Paper T/R
R21 | Stackpole Electronics | RMCF0603FT100R | Res Thick Film 0603 100 Ohm 1% 1/10W ±100ppm/°C Molded SMD SMD Paper T/R
R22 | Stackpole Electronics | RMCF0603FT100R | Res Thick Film 0603 100 Ohm 1% 1/10W ±100ppm/°C Molded SMD SMD Paper T/R
R23 | Stackpole Electronics | RMCF0603FT100R | Res Thick Film 0603 100 Ohm 1% 1/10W ±100ppm/°C Molded SMD SMD Paper T/R
R24 | Yageo | RC0603FR-0710KL | SMD Chip Resistor, 10 kOhm, ± 1%, 100 mW, 0603 [1608 Metric], Thick Film, General Purpose
R25 | Yageo | RC0603FR-0710KL | SMD Chip Resistor, 10 kOhm, ± 1%, 100 mW, 0603 [1608 Metric], Thick Film, General Purpose
R26 | Stackpole Electronics | RMCF0603FT560K | Res Thick Film 0603 560K Ohm 1% 1/10W ±100ppm/°C Molded SMD SMD Paper T/R
R27 | Yageo | RC0603FR-0710KL | SMD Chip Resistor, 10 kOhm, ± 1%, 100 mW, 0603 [1608 Metric], Thick Film, General Purpose
R28 | Stackpole Electronics | RMCF0603FT560K | Res Thick Film 0603 560K Ohm 1% 1/10W ±100ppm/°C Molded SMD SMD Paper T/R
R29 | Stackpole Electronics | RMCF0603FT43K0 | Res Thick Film 0603 43K Ohm 1% 1/10W ±100ppm/°C Molded SMD SMD Paper T/R
R30 | Stackpole Electronics | RMCF0603FT1K00 | Res Thick Film 0603 1K Ohm 1% 0.1W(1/10W) ±100ppm/C Pad SMD Automotive T/R
R31 | Walsin Technologies | WR06X2203FTL | Res Thick Film 0603 220K Ohm 1% 0.1W(1/10W) ±100ppm/C Pad SMD T/R
R32 | Walsin Technologies | WR06X2203FTL | Res Thick Film 0603 220K Ohm 1% 0.1W(1/10W) ±100ppm/C Pad SMD T/R
R33 | Stackpole Electronics | RMCF0603ZT0R00 | Res Thkflm 0603 0 Ohm Jumper 1/10W 100Ppm/ C Smd Rohs Compliant: Yes
R34 | Stackpole Electronics | RMCF0603FT1K00 | Res Thick Film 0603 1K Ohm 1% 0.1W(1/10W) ±100ppm/C Pad SMD Automotive T/R
R35 | Stackpole Electronics | RMCF0603ZT0R00 | Res Thkflm 0603 0 Ohm Jumper 1/10W 100Ppm/ C Smd Rohs Compliant: Yes
R36 | Walsin Technologies | WR06X2203FTL | Res Thick Film 0603 220K Ohm 1% 0.1W(1/10W) ±100ppm/C Pad SMD T/R
R37 | Stackpole Electronics | RMCF0603FT1K00 | Res Thick Film 0603 1K Ohm 1% 0.1W(1/10W) ±100ppm/C Pad SMD Automotive T/R
R38 | Stackpole Electronics | RMCF0603FT100R | Res Thick Film 0603 100 Ohm 1% 1/10W ±100ppm/°C Molded SMD SMD Paper T/R
RT1 | Vishay Dale | TFPT1206L1002FM | Thermistor PTC 10K Ohm 1% 2-Pin 1206 Surface Mount Solder Pad T/R Automotive
S1 | E-Switch | EG1215AA | Slide Switch, SPDT, 0.025A, 24V, SMD
S2 |  |  | SENSOR PYRO DETECTOR DUAL MOTION
T1 | Zettler Magnetics |  | PWR XFMR LAMINATED 1VA TH
U1 | TI National Semiconductor | LM2675MX-12/NOPB | SIMPLE SWITCHER® 6.5V to 40V, 1A Low Component Count Step-Down Regulator 8-SOIC -40 to 125
U2 | Diodes | AP7361-33E-13 | AP7361 Series 3.3 V 1 A Low SMT Dropout Fixed-Mode Regulator - SOT-223
U4 | STMicroelectronics | STM32F103C6T6A | MCU 32-bit STM32F ARM Cortex M3 RISC 32KB Flash 2.5V/3.3V 48-Pin LQFP Tray
U5 | STMicroelectronics | USBLC6-2SC6 | USBLC6 Series 2 Line 6 V Uni / Bi-Directional ESD Protection - SOT-23-6
U6 | Maxim | MAX6662MSA+ | Temp Sensor Digital Serial (3-Wire, SPI) 8-Pin SOIC N Tube
U7 | STMicroelectronics | M41T00M6F | Real-time Clocks Clock/Calendar I2C, 2-Wire Serial 70uA @ 2V ~ 5.5V SOIC-8_150mil RoHS
U8 | Texas Instruments | OPA314AIDBVR | IC OPAMP GP 3MHZ RRO SOT23-5
U9 | ON Semiconductor | NCS36000DRG | PIR CONTROLLER NCS36000 Series Single 5.75V Passive Infrared Detector Controller (PIR) -SOIC-14
U? | Espressif Systems | ESP32-WROOM-32E(M113EH6400PH3Q0) | Rx Txrx Mod Wifi Surface Mount
USB1 | Molex | 51103-0200 | 2.50mm Pitch, Mini-Lock Receptacle Crimp Housing, Single Row, Positive Lock, 2 Circuits, Natural
X1 | ECS International | ECS-160-20-30B-TR | Crystal 16MHz ±30ppm (Tol) ±50ppm (Stability) 20pF FUND 50Ohm 4-Pin Mini-SMD T/R
X2 | Abracon | ABS05-32.768KHZ-T | CRYSTAL 32.768kHz ±20ppm Crystal 12.5pF 90 kOhm -40°C ^ 85°C Surface Mount 2-SMD